## muscleboardv0
Item Value | Count | Reference | Manufacturer | Distributor | PN | Description | Note
1.5nF | 1 | C19 |  | Digi-Key | 04025C152JAT2A | CAP CER 1500PF 50V 5% X7R 0402
4.7nF | 2 | C13 C14 |  | Digi-Key | CL05B472KB5NNNC | CAP CER 4700PF 50V 10% X7R 0402
0.01uF | 1 | C10 |  | Digi-Key | C0402C103K4RACTU | CAP CER 10000PF 16V 10% X7R 0402 | Need to order
0.1uF | 10 | C1 C2 C3 C5 C15 C20 C21 C9 C23 C25 |  | Digi-Key | CL05A104MP5NNNC | CAP CER 0.1UF 10V 20% X5R 0402
1uF | 4 | C17 C18 C22 C24 |  | Digi-Key | JMK105BJ105KV-F | CAP CER 1UF 6.3V 10% X5R 0402
2.2uF | 1 | C12 |  | Digi-Key | C0402C225M9PACTU | CAP CER 2.2UF 6.3V 20% X5R 0402 | Need to order
4.7uF | 2 | C4 C8 |  | Digi-Key | GRM155R60J475ME47D | CAP CER 4.7UF 6.3V 20% X5R 0402 | Need to order
10uF | 2 | C11 C16 |  | Digi-Key | CL10A106MQ8NNNC | CAP CER 10UF 6.3V 20% X5R 0603
CHG | 1 | D1 |  | Digi-Key | APT1608SGC | LED 1.6X0.8MM 568NM GRN CLR SMD
SCHOTTKY | 1 | D2 |  | Digi-Key | VS-10BQ015-M3/5BT | DIODE SCHOTTKY 15V 1A SMB
RED | 1 | D3 |  | Digi-Key | APT1608SRCPRV | LED 1.6X0.8MM 640NM RED CLR SMD
BLM18PG121SN1 | 1 | FB1 |  | Digi-Key | BLM18PG121SN1D | FERRITE CHIP 120 OHM 2000MA 0603
10uH | 1 | L1 |  | Digi-Key | MLZ1608E100M | INDUCTOR MULTILAYER 10UH 0603
BATT | 1 | P1 |  | Digi-Key | S2B-PH-SM4-TB(LF)(SN) | CONN HEADER PH SIDE 2POS 2MM SMD
USB | 1 | P2 |  | Digi-Key | 690-005-299-043 | CONN MINI USB RCPT RA TYPE B SMD
ICSP | 1 | P3 |  | Digi-Key | 67996-206HLF | CONN HEADER 6POS .100 STR 15AU
2.2k | 2 | R4 R7 |  | Digi-Key | RMCF0402FT2K20 | RES 2.2K OHM 1/16W 1% 0402
10k | 4 | R3 R5 R9 R10 |  | Digi-Key | RMCF0402JT10K0 | RES 10K OHM 1/16W 5% 0402
51k | 1 | R8 |  | Digi-Key | RMCF0402FT51K0 | RES 51K OHM 1/16W 1% 0402
1M | 2 | R2 R12 |  | Digi-Key | RMCF0402JT1M00 | RES 1M OHM 1/16W 5% 0402
2.2M | 1 | R1 |  | Digi-Key | RC1005F225CS | RES 2.2M OHM 1/16W 1% 0402
CHG/ON | 1 | S2 |  | Digi-Key | JS102011SAQN | SWITCH SLIDE 1PDT 6VDC 0.3A SMT
ADS1291 | 1 | U5 |  | Digi-Key | ADS1291IRSMT | IC AFE 24BIT 8KSPS 1CH 32VQFN | Need to order
ATMEGA328P | 1 | U1 |  | Digi-Key | ATMEGA328P-MUR | IC MCU 8BIT 32KB FLASH 32QFN | Need to order
MCP73831T-DFN | 1 | U2 |  | Mouser | MCP73831T-2ACI/MC | Battery Management Charge mgnt contr | Need to order
TPS73233 | 1 | U3 |  | Digi-Key | TPS73233DBVT | IC REG LDO 3.3V 0.25A SOT23-5
BLUETOOTH-RN42 | 1 | U4 |  | Digi-Key | RN42-I/RM | MODULE BLUETOOTH V2.1+EDR | Need to order
ADXL362 | 1 | U6 |  | Digi-Key | ADXL362BCCZ-RL7 | IC ACCEL DIG LO PWR 3AX 16LGA | Need to order
RESONATOR | 1 | Y1 |  | Digi-Key | CSTCE8M00G52-R0 | CER RESONATOR